## Sheet1
Partnumber |  | Package | Peak Pulse Power Dissipation | Steady State Power Dissipation | Reverse Working Voltage | Breakdown Voltage |  | Test Current | Reverse Leakage Current | Clamping Voltage | Peak Pulse Current | Datasheet
|  |  | PPP | PD | VR | VBR |  | IT | IR | VC | IPP
|  |  | W | W | V | V |  | mA | uA | V | A
Uni | Bi |  |  |  |  | Min | Max |  | Max | Max |  | Uni | Bi
200W Peak Pulse Power Dissipation
SMF3.3A | SMF3.3CA | SOD-123F | 200 | 1 | 3.3 | 4.3 | 5.3 | 10 | 800 | 7.3 | 27.4 | Get PDF | Get PDF
SMF5.0A | SMF5.0CA | SOD-123F | 200 | 1 | 5 | 6.4 | 7 | 10 | 400 | 9.2 | 21.74 | Get PDF | Get PDF
SMF6.0A | SMF6.0CA | SOD-123F | 200 | 1 | 6 | 6.67 | 7.37 | 10 | 400 | 10.3 | 19.42 | Get PDF | Get PDF
SMF6.5A | SMF6.5CA | SOD-123F | 200 | 1 | 6.5 | 7.22 | 7.98 | 10 | 250 | 11.2 | 17.86 | Get PDF | Get PDF
SMF7.0A | SMF7.0CA | SOD-123F | 200 | 1 | 7 | 7.78 | 8.6 | 10 | 100 | 12 | 16.67 | Get PDF | Get PDF
SMF7.5A | SMF7.5CA | SOD-123F | 200 | 1 | 7.5 | 8.33 | 9.21 | 1 | 50 | 12.9 | 15.5 | Get PDF | Get PDF
SMF8.0A | SMF8.0CA | SOD-123F | 200 | 1 | 8 | 8.89 | 9.83 | 1 | 25 | 13.6 | 14.71 | Get PDF | Get PDF
SMF8.5A | SMF8.5CA | SOD-123F | 200 | 1 | 8.5 | 9.44 | 10.4 | 1 | 10 | 14.4 | 13.89 | Get PDF | Get PDF
SMF9.0A | SMF9.0CA | SOD-123F | 200 | 1 | 9 | 10 | 11.1 | 1 | 5 | 15.4 | 12.99 | Get PDF | Get PDF
SMF10A | SMF10CA | SOD-123F | 200 | 1 | 10 | 11.1 | 12.3 | 1 | 2.5 | 17 | 11.76 | Get PDF | Get PDF
SMF11A | SMF11CA | SOD-123F | 200 | 1 | 11 | 12.2 | 13.5 | 1 | 1 | 18.2 | 10.99 | Get PDF | Get PDF
SMF12A | SMF12CA | SOD-123F | 200 | 1 | 12 | 13.3 | 14.7 | 1 | 1 | 19.9 | 10.05 | Get PDF | Get PDF
SMF13A | SMF13CA | SOD-123F | 200 | 1 | 13 | 14.4 | 15.9 | 1 | 1 | 21.5 | 9.3 | Get PDF | Get PDF
SMF14A | SMF14CA | SOD-123F | 200 | 1 | 14 | 15.6 | 17.2 | 1 | 1 | 23.2 | 8.62 | Get PDF | Get PDF
SMF15A | SMF15CA | SOD-123F | 200 | 1 | 15 | 16.7 | 18.5 | 1 | 1 | 24.4 | 8.2 | Get PDF | Get PDF
SMF16A | SMF16CA | SOD-123F | 200 | 1 | 16 | 17.8 | 19.7 | 1 | 1 | 26 | 7.69 | Get PDF | Get PDF
SMF17A | SMF17CA | SOD-123F | 200 | 1 | 17 | 18.9 | 20.9 | 1 | 1 | 27.6 | 7.25 | Get PDF | Get PDF
SMF18A | SMF18CA | SOD-123F | 200 | 1 | 18 | 20 | 22.1 | 1 | 1 | 29.2 | 6.85 | Get PDF | Get PDF
SMF20A | SMF20CA | SOD-123F | 200 | 1 | 20 | 22.2 | 24.5 | 1 | 1 | 32.4 | 6.17 | Get PDF | Get PDF
SMF22A | SMF22CA | SOD-123F | 200 | 1 | 22 | 24.4 | 26.9 | 1 | 1 | 35.5 | 5.63 | Get PDF | Get PDF
SMF24A | SMF24CA | SOD-123F | 200 | 1 | 24 | 26.7 | 29.5 | 1 | 1 | 38.9 | 5.14 | Get PDF | Get PDF
SMF26A | SMF26CA | SOD-123F | 200 | 1 | 26 | 28.9 | 31.9 | 1 | 1 | 42.1 | 4.75 | Get PDF | Get PDF
SMF28A | SMF28CA | SOD-123F | 200 | 1 | 28 | 31.1 | 34.4 | 1 | 1 | 45.4 | 4.41 | Get PDF | Get PDF
SMF30A | SMF30CA | SOD-123F | 200 | 1 | 30 | 33.5 | 36.8 | 1 | 1 | 48.4 | 4.13 | Get PDF | Get PDF
SMF33A | SMF33CA | SOD-123F | 200 | 1 | 33 | 36.7 | 40.6 | 1 | 1 | 53.3 | 3.75 | Get PDF | Get PDF
SMF36A | SMF36CA | SOD-123F | 200 | 1 | 36 | 40 | 44.2 | 1 | 1 | 58.1 | 3.44 | Get PDF | Get PDF
SMF40A | SMF40CA | SOD-123F | 200 | 1 | 40 | 44.4 | 49.1 | 1 | 1 | 64.5 | 3.1 | Get PDF | Get PDF
SMF43A | SMF43CA | SOD-123F | 200 | 1 | 43 | 47.8 | 52.8 | 1 | 1 | 69.4 | 2.88 | Get PDF | Get PDF
SMF45A | SMF45CA | SOD-123F | 200 | 1 | 45 | 50 | 55.3 | 1 | 1 | 72.7 | 2.75 | Get PDF | Get PDF
SMF48A | SMF48CA | SOD-123F | 200 | 1 | 48 | 53.3 | 58.9 | 1 | 1 | 77.4 | 2.58 | Get PDF | Get PDF
SMF51A | SMF51CA | SOD-123F | 200 | 1 | 51 | 56.7 | 62.7 | 1 | 1 | 82.4 | 2.43 | Get PDF | Get PDF
SMF54A | SMF54CA | SOD-123F | 200 | 1 | 54 | 60 | 66.3 | 1 | 1 | 87.1 | 2.3 | Get PDF | Get PDF
SMF58A | SMF58CA | SOD-123F | 200 | 1 | 58 | 64.4 | 71.2 | 1 | 1 | 93.6 | 2.14 | Get PDF | Get PDF
SMF60A | SMF60CA | SOD-123F | 200 | 1 | 60 | 66.7 | 73.7 | 1 | 1 | 96.8 | 2.07 | Get PDF | Get PDF
SMF64A | SMF64CA | SOD-123F | 200 | 1 | 64 | 71.1 | 78.6 | 1 | 1 | 103 | 1.94 | Get PDF | Get PDF
SMF70A | SMF70CA | SOD-123F | 200 | 1 | 70 | 77.8 | 86 | 1 | 1 | 113 | 1.77 | Get PDF | Get PDF
SMF75A | SMF75CA | SOD-123F | 200 | 1 | 75 | 83.3 | 92.1 | 1 | 1 | 121 | 1.65 | Get PDF | Get PDF
SMF78A | SMF78CA | SOD-123F | 200 | 1 | 78 | 86.7 | 95.8 | 1 | 1 | 126 | 1.59 | Get PDF | Get PDF
SMF85A | SMF85CA | SOD-123F | 200 | 1 | 85 | 94.4 | 104 | 1 | 1 | 137 | 1.46 | Get PDF | Get PDF
SMF90A | SMF90CA | SOD-123F | 200 | 1 | 90 | 100 | 111 | 1 | 1 | 146 | 1.37 | Get PDF | Get PDF
SMF100A | SMF100CA | SOD-123F | 200 | 1 | 100 | 111 | 123 | 1 | 1 | 162 | 1.23 | Get PDF | Get PDF
SMF110A | SMF110CA | SOD-123F | 200 | 1 | 110 | 122 | 135 | 1 | 1 | 177 | 1.13 | Get PDF | Get PDF
SMF120A | SMF120CA | SOD-123F | 200 | 1 | 120 | 133 | 147 | 1 | 1 | 193 | 1.04 | Get PDF | Get PDF
SMF130A | SMF130CA | SOD-123F | 200 | 1 | 130 | 144 | 159 | 1 | 1 | 209 | 0.96 | Get PDF | Get PDF
SMF150A | SMF150CA | SOD-123F | 200 | 1 | 150 | 167 | 185 | 1 | 1 | 243 | 0.82 | Get PDF | Get PDF
SMF160A | SMF160CA | SOD-123F | 200 | 1 | 160 | 178 | 197 | 1 | 1 | 259 | 0.77 | Get PDF | Get PDF
SMF170A | SMF170CA | SOD-123F | 200 | 1 | 170 | 189 | 209 | 1 | 1 | 275 | 0.73 | Get PDF | Get PDF
400W Peak Pulse Power Dissipation
S4MF5.0A | S4MF5.0CA | SOD-123F | 400 | 1 | 5 | 6.4 | 7 | 10 | 400 | 9.2 | 43.5 | Get PDF | Get PDF
S4MF6.0A | S4MF6.0CA | SOD-123F | 400 | 1 | 6 | 6.67 | 7.37 | 10 | 400 | 10.3 | 38.8 | Get PDF | Get PDF
S4MF6.5A | S4MF6.5CA | SOD-123F | 400 | 1 | 6.5 | 7.22 | 7.98 | 10 | 250 | 11.2 | 35.7 | Get PDF | Get PDF
S4MF7.0A | S4MF7.0CA | SOD-123F | 400 | 1 | 7 | 7.78 | 8.6 | 10 | 100 | 12 | 33.3 | Get PDF | Get PDF
S4MF7.5A | S4MF7.5CA | SOD-123F | 400 | 1 | 7.5 | 8.33 | 9.21 | 1 | 50 | 12.9 | 31 | Get PDF | Get PDF
S4MF8.0A | S4MF8.0CA | SOD-123F | 400 | 1 | 8 | 8.89 | 9.83 | 1 | 25 | 13.6 | 29.4 | Get PDF | Get PDF
S4MF8.5A | S4MF8.5CA | SOD-123F | 400 | 1 | 8.5 | 9.44 | 10.4 | 1 | 10 | 14.4 | 27.8 | Get PDF | Get PDF
S4MF9.0A | S4MF9.0CA | SOD-123F | 400 | 1 | 9 | 10 | 11.1 | 1 | 5 | 15.4 | 26 | Get PDF | Get PDF
S4MF10A | S4MF10CA | SOD-123F | 400 | 1 | 10 | 11.1 | 12.3 | 1 | 2.5 | 17 | 23.5 | Get PDF | Get PDF
S4MF11A | S4MF11CA | SOD-123F | 400 | 1 | 11 | 12.2 | 13.5 | 1 | 1 | 18.2 | 22 | Get PDF | Get PDF
S4MF12A | S4MF12CA | SOD-123F | 400 | 1 | 12 | 13.3 | 14.7 | 1 | 1 | 19.9 | 20.1 | Get PDF | Get PDF
S4MF13A | S4MF13CA | SOD-123F | 400 | 1 | 13 | 14.4 | 15.9 | 1 | 1 | 21.5 | 18.6 | Get PDF | Get PDF
S4MF14A | S4MF14CA | SOD-123F | 400 | 1 | 14 | 15.6 | 17.2 | 1 | 1 | 23.2 | 17.2 | Get PDF | Get PDF
S4MF15A | S4MF15CA | SOD-123F | 400 | 1 | 15 | 16.7 | 18.5 | 1 | 1 | 24.4 | 16.4 | Get PDF | Get PDF
S4MF16A | S4MF16CA | SOD-123F | 400 | 1 | 16 | 17.8 | 19.7 | 1 | 1 | 26 | 15.4 | Get PDF | Get PDF
S4MF17A | S4MF17CA | SOD-123F | 400 | 1 | 17 | 18.9 | 20.9 | 1 | 1 | 27.6 | 14.5 | Get PDF | Get PDF
S4MF18A | S4MF18CA | SOD-123F | 400 | 1 | 18 | 20 | 22.1 | 1 | 1 | 29.2 | 13.7 | Get PDF | Get PDF
S4MF20A | S4MF20CA | SOD-123F | 400 | 1 | 20 | 22.2 | 24.5 | 1 | 1 | 32.4 | 12.3 | Get PDF | Get PDF
S4MF22A | S4MF22CA | SOD-123F | 400 | 1 | 22 | 24.4 | 26.9 | 1 | 1 | 35.5 | 11.3 | Get PDF | Get PDF
S4MF24A | S4MF24CA | SOD-123F | 400 | 1 | 24 | 26.7 | 29.5 | 1 | 1 | 38.9 | 10.3 | Get PDF | Get PDF
S4MF26A | S4MF26CA | SOD-123F | 400 | 1 | 26 | 28.9 | 31.9 | 1 | 1 | 42.1 | 9.5 | Get PDF | Get PDF
S4MF28A | S4MF28CA | SOD-123F | 400 | 1 | 28 | 31.1 | 34.4 | 1 | 1 | 45.4 | 8.8 | Get PDF | Get PDF
S4MF30A | S4MF30CA | SOD-123F | 400 | 1 | 30 | 33.3 | 36.8 | 1 | 1 | 48.4 | 8.3 | Get PDF | Get PDF
S4MF33A | S4MF33CA | SOD-123F | 400 | 1 | 33 | 36.7 | 40.6 | 1 | 1 | 53.3 | 7.5 | Get PDF | Get PDF
S4MF36A | S4MF36CA | SOD-123F | 400 | 1 | 36 | 40 | 44.2 | 1 | 1 | 58.1 | 6.9 | Get PDF | Get PDF
S4MF40A | S4MF40CA | SOD-123F | 400 | 1 | 40 | 44.4 | 49.1 | 1 | 1 | 64.5 | 6.2 | Get PDF | Get PDF
S4MF43A | S4MF43CA | SOD-123F | 400 | 1 | 43 | 47.8 | 52.8 | 1 | 1 | 69.4 | 5.8 | Get PDF | Get PDF
S4MF45A | S4MF45CA | SOD-123F | 400 | 1 | 45 | 50 | 55.3 | 1 | 1 | 72.7 | 5.5 | Get PDF | Get PDF
S4MF48A | S4MF48CA | SOD-123F | 400 | 1 | 48 | 53.3 | 58.9 | 1 | 1 | 77.4 | 5.2 | Get PDF | Get PDF
S4MF51A | S4MF51CA | SOD-123F | 400 | 1 | 51 | 56.7 | 62.7 | 1 | 1 | 82.4 | 4.9 | Get PDF | Get PDF
S4MF54A | S4MF54CA | SOD-123F | 400 | 1 | 54 | 60 | 66.3 | 1 | 1 | 87.1 | 4.6 | Get PDF | Get PDF
S4MF58A | S4MF58CA | SOD-123F | 400 | 1 | 58 | 64.4 | 71.2 | 1 | 1 | 93.6 | 4.3 | Get PDF | Get PDF
S4MF60A | S4MF60CA | SOD-123F | 400 | 1 | 60 | 66.7 | 73.7 | 1 | 1 | 96.8 | 4.1 | Get PDF | Get PDF
S4MF64A | S4MF64CA | SOD-123F | 400 | 1 | 64 | 71.1 | 78.6 | 1 | 1 | 103 | 3.9 | Get PDF | Get PDF
S4MF70A | S4MF70CA | SOD-123F | 400 | 1 | 70 | 77.8 | 86 | 1 | 1 | 113 | 3.5 | Get PDF | Get PDF
S4MF75A | S4MF75CA | SOD-123F | 400 | 1 | 75 | 83.3 | 92.1 | 1 | 1 | 121 | 3.3 | Get PDF | Get PDF
S4MF78A | S4MF78CA | SOD-123F | 400 | 1 | 78 | 86.7 | 95.8 | 1 | 1 | 126 | 3.2 | Get PDF | Get PDF
S4MF85A | S4MF85CA | SOD-123F | 400 | 1 | 85 | 94.4 | 104 | 1 | 1 | 137 | 2.9 | Get PDF | Get PDF
S4MF90A | S4MF90CA | SOD-123F | 400 | 1 | 90 | 100 | 111 | 1 | 1 | 146 | 2.7 | Get PDF | Get PDF
S4MF100A | S4MF100CA | SOD-123F | 400 | 1 | 100 | 111 | 123 | 1 | 1 | 162 | 2.5 | Get PDF | Get PDF
S4MF110A | S4MF110CA | SOD-123F | 400 | 1 | 110 | 122 | 135 | 1 | 1 | 177 | 2.3 | Get PDF | Get PDF
S4MF120A | S4MF120CA | SOD-123F | 400 | 1 | 120 | 133 | 147 | 1 | 1 | 193 | 2.1 | Get PDF | Get PDF
S4MF130A | S4MF130CA | SOD-123F | 400 | 1 | 130 | 144 | 159 | 1 | 1 | 209 | 1.9 | Get PDF | Get PDF
S4MF150A | S4MF150CA | SOD-123F | 400 | 1 | 150 | 167 | 185 | 1 | 1 | 243 | 1.6 | Get PDF | Get PDF
S4MF160A | S4MF160CA | SOD-123F | 400 | 1 | 160 | 178 | 197 | 1 | 1 | 259 | 1.5 | Get PDF | Get PDF
S4MF170A | S4MF170CA | SOD-123F | 400 | 1 | 170 | 189 | 209 | 1 | 1 | 275 | 1.5 | Get PDF | Get PDF
SMAJ5.0A | SMAJ5.0CA | SMA | 400 | 3.3 | 5 | 6.4 | 7 | 10 | 400 | 9.2 | 43.5 | Get PDF | Get PDF
SMAJ6.0A | SMAJ6.0CA | SMA | 400 | 3.3 | 6 | 6.67 | 7.37 | 10 | 400 | 10.3 | 38.8 | Get PDF | Get PDF
SMAJ6.5A | SMAJ6.5CA | SMA | 400 | 3.3 | 6.5 | 7.22 | 7.98 | 10 | 250 | 11.2 | 35.7 | Get PDF | Get PDF
SMAJ7.0A | SMAJ7.0CA | SMA | 400 | 3.3 | 7 | 7.78 | 8.6 | 10 | 100 | 12 | 33.3 | Get PDF | Get PDF
SMAJ7.5A | SMAJ7.5CA | SMA | 400 | 3.3 | 7.5 | 8.33 | 9.21 | 1 | 50 | 12.9 | 31 | Get PDF | Get PDF
SMAJ8.0A | SMAJ8.0CA | SMA | 400 | 3.3 | 8 | 8.89 | 9.83 | 1 | 25 | 13.6 | 29.4 | Get PDF | Get PDF
SMAJ8.5A | SMAJ8.5CA | SMA | 400 | 3.3 | 8.5 | 9.44 | 10.4 | 1 | 10 | 14.4 | 27.8 | Get PDF | Get PDF
SMAJ9.0A | SMAJ9.0CA | SMA | 400 | 3.3 | 9 | 10 | 11.1 | 1 | 5 | 15.4 | 26 | Get PDF | Get PDF
SMAJ10A | SMAJ10CA | SMA | 400 | 3.3 | 10 | 11.1 | 12.3 | 1 | 2.5 | 17 | 23.5 | Get PDF | Get PDF
SMAJ11A | SMAJ11CA | SMA | 400 | 3.3 | 11 | 12.2 | 13.5 | 1 | 1 | 18.2 | 22 | Get PDF | Get PDF
SMAJ12A | SMAJ12CA | SMA | 400 | 3.3 | 12 | 13.3 | 14.7 | 1 | 1 | 19.9 | 20.1 | Get PDF | Get PDF
SMAJ13A | SMAJ13CA | SMA | 400 | 3.3 | 13 | 14.4 | 15.9 | 1 | 1 | 21.5 | 18.6 | Get PDF | Get PDF
SMAJ14A | SMAJ14CA | SMA | 400 | 3.3 | 14 | 15.6 | 17.2 | 1 | 1 | 23.2 | 17.2 | Get PDF | Get PDF
SMAJ15A | SMAJ15CA | SMA | 400 | 3.3 | 15 | 16.7 | 18.5 | 1 | 1 | 24.4 | 16.4 | Get PDF | Get PDF
SMAJ16A | SMAJ16CA | SMA | 400 | 3.3 | 16 | 17.8 | 19.7 | 1 | 1 | 26 | 15.4 | Get PDF | Get PDF
SMAJ17A | SMAJ17CA | SMA | 400 | 3.3 | 17 | 18.9 | 20.9 | 1 | 1 | 27.6 | 14.5 | Get PDF | Get PDF
SMAJ18A | SMAJ18CA | SMA | 400 | 3.3 | 18 | 20 | 22.1 | 1 | 1 | 29.2 | 13.7 | Get PDF | Get PDF
SMAJ20A | SMAJ20CA | SMA | 400 | 3.3 | 20 | 22.2 | 24.5 | 1 | 1 | 32.4 | 12.3 | Get PDF | Get PDF
SMAJ22A | SMAJ22CA | SMA | 400 | 3.3 | 22 | 24.4 | 26.9 | 1 | 1 | 35.5 | 11.3 | Get PDF | Get PDF
SMAJ24A | SMAJ24CA | SMA | 400 | 3.3 | 24 | 26.7 | 29.5 | 1 | 1 | 38.9 | 10.3 | Get PDF | Get PDF
SMAJ26A | SMAJ26CA | SMA | 400 | 3.3 | 26 | 28.9 | 31.9 | 1 | 1 | 42.1 | 9.5 | Get PDF | Get PDF
SMAJ28A | SMAJ28CA | SMA | 400 | 3.3 | 28 | 31.1 | 34.4 | 1 | 1 | 45.4 | 8.8 | Get PDF | Get PDF
SMAJ30A | SMAJ30CA | SMA | 400 | 3.3 | 30 | 33.3 | 36.8 | 1 | 1 | 48.4 | 8.3 | Get PDF | Get PDF
SMAJ33A | SMAJ33CA | SMA | 400 | 3.3 | 33 | 36.7 | 40.6 | 1 | 1 | 53.3 | 7.5 | Get PDF | Get PDF
SMAJ36A | SMAJ36CA | SMA | 400 | 3.3 | 36 | 40 | 44.2 | 1 | 1 | 58.1 | 6.9 | Get PDF | Get PDF
SMAJ40A | SMAJ40CA | SMA | 400 | 3.3 | 40 | 44.4 | 49.1 | 1 | 1 | 64.5 | 6.2 | Get PDF | Get PDF
SMAJ43A | SMAJ43CA | SMA | 400 | 3.3 | 43 | 47.8 | 52.8 | 1 | 1 | 69.4 | 5.8 | Get PDF | Get PDF
SMAJ45A | SMAJ45CA | SMA | 400 | 3.3 | 45 | 50 | 55.3 | 1 | 1 | 72.7 | 5.5 | Get PDF | Get PDF
SMAJ48A | SMAJ48CA | SMA | 400 | 3.3 | 48 | 53.3 | 58.9 | 1 | 1 | 77.4 | 5.2 | Get PDF | Get PDF
SMAJ51A | SMAJ51CA | SMA | 400 | 3.3 | 51 | 56.7 | 62.7 | 1 | 1 | 82.4 | 4.9 | Get PDF | Get PDF
SMAJ54A | SMAJ54CA | SMA | 400 | 3.3 | 54 | 60 | 66.3 | 1 | 1 | 87.1 | 4.6 | Get PDF | Get PDF
SMAJ58A | SMAJ58CA | SMA | 400 | 3.3 | 58 | 64.4 | 71.2 | 1 | 1 | 93.6 | 4.3 | Get PDF | Get PDF
SMAJ60A | SMAJ60CA | SMA | 400 | 3.3 | 60 | 66.7 | 73.7 | 1 | 1 | 96.8 | 4.1 | Get PDF | Get PDF
SMAJ64A | SMAJ64CA | SMA | 400 | 3.3 | 64 | 71.1 | 78.6 | 1 | 1 | 103 | 3.9 | Get PDF | Get PDF
SMAJ70A | SMAJ70CA | SMA | 400 | 3.3 | 70 | 77.8 | 86 | 1 | 1 | 113 | 3.5 | Get PDF | Get PDF
SMAJ75A | SMAJ75CA | SMA | 400 | 3.3 | 75 | 83.3 | 92.1 | 1 | 1 | 121 | 3.3 | Get PDF | Get PDF
SMAJ78A | SMAJ78CA | SMA | 400 | 3.3 | 78 | 86.7 | 95.8 | 1 | 1 | 126 | 3.2 | Get PDF | Get PDF
SMAJ85A | SMAJ85CA | SMA | 400 | 3.3 | 85 | 94.4 | 104 | 1 | 1 | 137 | 2.9 | Get PDF | Get PDF
SMAJ90A | SMAJ90CA | SMA | 400 | 3.3 | 90 | 100 | 111 | 1 | 1 | 146 | 2.7 | Get PDF | Get PDF
SMAJ100A | SMAJ100CA | SMA | 400 | 3.3 | 100 | 111 | 123 | 1 | 1 | 162 | 2.5 | Get PDF | Get PDF
SMAJ110A | SMAJ110CA | SMA | 400 | 3.3 | 110 | 122 | 135 | 1 | 1 | 177 | 2.3 | Get PDF | Get PDF
SMAJ120A | SMAJ120CA | SMA | 400 | 3.3 | 120 | 133 | 147 | 1 | 1 | 193 | 2.1 | Get PDF | Get PDF
SMAJ130A | SMAJ130CA | SMA | 400 | 3.3 | 130 | 144 | 159 | 1 | 1 | 209 | 1.9 | Get PDF | Get PDF
SMAJ150A | SMAJ150CA | SMA | 400 | 3.3 | 150 | 167 | 185 | 1 | 1 | 243 | 1.6 | Get PDF | Get PDF
SMAJ160A | SMAJ160CA | SMA | 400 | 3.3 | 160 | 178 | 197 | 1 | 1 | 259 | 1.5 | Get PDF | Get PDF
SMAJ170A | SMAJ170CA | SMA | 400 | 3.3 | 170 | 189 | 209 | 1 | 1 | 275 | 1.5 | Get PDF | Get PDF
SMAJ180A | SMAJ180CA | SMA | 400 | 3.3 | 180 | 201 | 222 | 1 | 1 | 292 | 1.4 | Get PDF | Get PDF
SMAJ200A | SMAJ200CA | SMA | 400 | 3.3 | 200 | 224 | 247 | 1 | 1 | 324 | 1.2 | Get PDF | Get PDF
SMAJ220A | SMAJ220CA | SMA | 400 | 3.3 | 220 | 246 | 272 | 1 | 1 | 356 | 1.1 | Get PDF | Get PDF
SMAJ250A | SMAJ250CA | SMA | 400 | 3.3 | 250 | 279 | 309 | 1 | 1 | 405 | 1 | Get PDF | Get PDF
SMAJ300A | SMAJ300CA | SMA | 400 | 3.3 | 300 | 335 | 371 | 1 | 1 | 486 | 0.8 | Get PDF | Get PDF
SMAJ350A | SMAJ350CA | SMA | 400 | 3.3 | 350 | 391 | 432 | 1 | 1 | 567 | 0.7 | Get PDF | Get PDF
SMAJ400A | SMAJ400CA | SMA | 400 | 3.3 | 400 | 447 | 494 | 1 | 1 | 648 | 0.6 | Get PDF | Get PDF
SMAJ440A | SMAJ440CA | SMA | 400 | 3.3 | 440 | 492 | 543 | 1 | 1 | 713 | 0.6 | Get PDF | Get PDF
600W Peak Pulse Power Dissipation | [11 empty] | Get PDF | Get PDF
SMA6J5.0A | SMA6J5.0CA | SMA | 600 | 3.3 | 5 | 6.4 | 7 | 10 | 400 | 9.2 | 65.3 | Get PDF | Get PDF
SMA6J6.0A | SMA6J6.0CA | SMA | 600 | 3.3 | 6 | 6.67 | 7.37 | 10 | 400 | 10.3 | 58.3 | Get PDF | Get PDF
SMA6J6.5A | SMA6J6.5CA | SMA | 600 | 3.3 | 6.5 | 7.22 | 7.98 | 10 | 250 | 11.2 | 53.6 | Get PDF | Get PDF
SMA6J7.0A | SMA6J7.0CA | SMA | 600 | 3.3 | 7 | 7.78 | 8.6 | 10 | 100 | 12 | 50 | Get PDF | Get PDF
SMA6J7.5A | SMA6J7.5CA | SMA | 600 | 3.3 | 7.5 | 8.33 | 9.21 | 1 | 50 | 12.9 | 46.6 | Get PDF | Get PDF
SMA6J8.0A | SMA6J8.0CA | SMA | 600 | 3.3 | 8 | 8.89 | 9.83 | 1 | 25 | 13.6 | 44.2 | Get PDF | Get PDF
SMA6J8.5A | SMA6J8.5CA | SMA | 600 | 3.3 | 8.5 | 9.44 | 10.4 | 1 | 10 | 14.4 | 41.7 | Get PDF | Get PDF
SMA6J9.0A | SMA6J9.0CA | SMA | 600 | 3.3 | 9 | 10 | 11.1 | 1 | 5 | 15.4 | 39 | Get PDF | Get PDF
SMA6J10A | SMA6J10CA | SMA | 600 | 3.3 | 10 | 11.1 | 12.3 | 1 | 2.5 | 17 | 35.3 | Get PDF | Get PDF
SMA6J11A | SMA6J11CA | SMA | 600 | 3.3 | 11 | 12.2 | 13.5 | 1 | 1 | 18.2 | 33 | Get PDF | Get PDF
SMA6J12A | SMA6J12CA | SMA | 600 | 3.3 | 12 | 13.3 | 14.7 | 1 | 1 | 19.9 | 30.2 | Get PDF | Get PDF
SMA6J13A | SMA6J13CA | SMA | 600 | 3.3 | 13 | 14.4 | 15.9 | 1 | 1 | 21.5 | 28 | Get PDF | Get PDF
SMA6J14A | SMA6J14CA | SMA | 600 | 3.3 | 14 | 15.6 | 17.2 | 1 | 1 | 23.2 | 25.9 | Get PDF | Get PDF
SMA6J15A | SMA6J15CA | SMA | 600 | 3.3 | 15 | 16.7 | 18.5 | 1 | 1 | 24.4 | 24.6 | Get PDF | Get PDF
SMA6J16A | SMA6J16CA | SMA | 600 | 3.3 | 16 | 17.8 | 19.7 | 1 | 1 | 26 | 23.1 | Get PDF | Get PDF
SMA6J17A | SMA6J17CA | SMA | 600 | 3.3 | 17 | 18.9 | 20.9 | 1 | 1 | 27.6 | 21.8 | Get PDF | Get PDF
SMA6J18A | SMA6J18CA | SMA | 600 | 3.3 | 18 | 20 | 22.1 | 1 | 1 | 29.2 | 20.6 | Get PDF | Get PDF
SMA6J20A | SMA6J20CA | SMA | 600 | 3.3 | 20 | 22.2 | 24.5 | 1 | 1 | 32.4 | 18.6 | Get PDF | Get PDF
SMA6J22A | SMA6J22CA | SMA | 600 | 3.3 | 22 | 24.4 | 26.9 | 1 | 1 | 35.5 | 16.9 | Get PDF | Get PDF
SMA6J24A | SMA6J24CA | SMA | 600 | 3.3 | 24 | 26.7 | 29.5 | 1 | 1 | 38.9 | 15.5 | Get PDF | Get PDF
SMA6J26A | SMA6J26CA | SMA | 600 | 3.3 | 26 | 28.9 | 31.9 | 1 | 1 | 42.1 | 14.3 | Get PDF | Get PDF
SMA6J28A | SMA6J28CA | SMA | 600 | 3.3 | 28 | 31.1 | 34.4 | 1 | 1 | 45.4 | 13.3 | Get PDF | Get PDF
SMA6J30A | SMA6J30CA | SMA | 600 | 3.3 | 30 | 33.3 | 36.8 | 1 | 1 | 48.4 | 12.4 | Get PDF | Get PDF
SMA6J33A | SMA6J33CA | SMA | 600 | 3.3 | 33 | 36.7 | 40.6 | 1 | 1 | 53.3 | 11.3 | Get PDF | Get PDF
SMA6J36A | SMA6J36CA | SMA | 600 | 3.3 | 36 | 40 | 44.2 | 1 | 1 | 58.1 | 10.4 | Get PDF | Get PDF
SMA6J40A | SMA6J40CA | SMA | 600 | 3.3 | 40 | 44.4 | 49.1 | 1 | 1 | 64.5 | 9.3 | Get PDF | Get PDF
SMA6J43A | SMA6J43CA | SMA | 600 | 3.3 | 43 | 47.8 | 52.8 | 1 | 1 | 69.4 | 8.7 | Get PDF | Get PDF
SMA6J45A | SMA6J45CA | SMA | 600 | 3.3 | 45 | 50 | 55.3 | 1 | 1 | 72.7 | 8.3 | Get PDF | Get PDF
SMA6J48A | SMA6J48CA | SMA | 600 | 3.3 | 48 | 53.3 | 58.9 | 1 | 1 | 77.4 | 7.8 | Get PDF | Get PDF
SMA6J51A | SMA6J51CA | SMA | 600 | 3.3 | 51 | 56.7 | 62.7 | 1 | 1 | 82.4 | 7.3 | Get PDF | Get PDF
SMA6J54A | SMA6J54CA | SMA | 600 | 3.3 | 54 | 60 | 66.3 | 1 | 1 | 87.1 | 6.9 | Get PDF | Get PDF
SMA6J58A | SMA6J58CA | SMA | 600 | 3.3 | 58 | 64.4 | 71.2 | 1 | 1 | 93.6 | 6.5 | Get PDF | Get PDF
SMA6J60A | SMA6J60CA | SMA | 600 | 3.3 | 60 | 66.7 | 73.7 | 1 | 1 | 96.8 | 6.2 | Get PDF | Get PDF
SMA6J64A | SMA6J64CA | SMA | 600 | 3.3 | 64 | 71.1 | 78.6 | 1 | 1 | 103 | 5.9 | Get PDF | Get PDF
SMA6J70A | SMA6J70CA | SMA | 600 | 3.3 | 70 | 77.8 | 86 | 1 | 1 | 113 | 5.3 | Get PDF | Get PDF
SMA6J75A | SMA6J75CA | SMA | 600 | 3.3 | 75 | 83.3 | 92.1 | 1 | 1 | 121 | 5 | Get PDF | Get PDF
SMA6J78A | SMA6J78CA | SMA | 600 | 3.3 | 78 | 86.7 | 95.8 | 1 | 1 | 126 | 4.8 | Get PDF | Get PDF
SMA6J85A | SMA6J85CA | SMA | 600 | 3.3 | 85 | 94.4 | 104 | 1 | 1 | 137 | 4.4 | Get PDF | Get PDF
SMA6J90A | SMA6J90CA | SMA | 600 | 3.3 | 90 | 100 | 111 | 1 | 1 | 146 | 4.1 | Get PDF | Get PDF
SMA6J100A | SMA6J100CA | SMA | 600 | 3.3 | 100 | 111 | 123 | 1 | 1 | 162 | 3.7 | Get PDF | Get PDF
SMA6J110A | SMA6J110CA | SMA | 600 | 3.3 | 110 | 122 | 135 | 1 | 1 | 177 | 3.4 | Get PDF | Get PDF
SMA6J120A | SMA6J120CA | SMA | 600 | 3.3 | 120 | 133 | 147 | 1 | 1 | 193 | 3.1 | Get PDF | Get PDF
SMA6J130A | SMA6J130CA | SMA | 600 | 3.3 | 130 | 144 | 159 | 1 | 1 | 209 | 2.9 | Get PDF | Get PDF
SMA6J150A | SMA6J150CA | SMA | 600 | 3.3 | 150 | 167 | 185 | 1 | 1 | 243 | 2.5 | Get PDF | Get PDF
SMA6J160A | SMA6J160CA | SMA | 600 | 3.3 | 160 | 178 | 197 | 1 | 1 | 259 | 2.3 | Get PDF | Get PDF
SMA6J170A | SMA6J170CA | SMA | 600 | 3.3 | 170 | 189 | 209 | 1 | 1 | 275 | 2.2 | Get PDF | Get PDF
SMA6J180A | SMA6J180CA | SMA | 600 | 3.3 | 180 | 201 | 222 | 1 | 1 | 292 | 2.1 | Get PDF | Get PDF
SMA6J200A | SMA6J200CA | SMA | 600 | 3.3 | 200 | 224 | 247 | 1 | 1 | 324 | 1.9 | Get PDF | Get PDF
SMA6J220A | SMA6J220CA | SMA | 600 | 3.3 | 220 | 246 | 272 | 1 | 1 | 356 | 1.7 | Get PDF | Get PDF
SMA6J250A | SMA6J250CA | SMA | 600 | 3.3 | 250 | 279 | 309 | 1 | 1 | 405 | 1.5 | Get PDF | Get PDF
SMA6J300A | SMA6J300CA | SMA | 600 | 3.3 | 300 | 335 | 371 | 1 | 1 | 486 | 1.3 | Get PDF | Get PDF
SMA6J350A | SMA6J350CA | SMA | 600 | 3.3 | 350 | 391 | 432 | 1 | 1 | 567 | 1.1 | Get PDF | Get PDF
SMA6J400A | SMA6J400CA | SMA | 600 | 3.3 | 400 | 447 | 494 | 1 | 1 | 648 | 0.9 | Get PDF | Get PDF
SMA6J440A | SMA6J440CA | SMA | 600 | 3.3 | 440 | 492 | 543 | 1 | 1 | 713 | 0.9 | Get PDF | Get PDF
SMBJ3.3A | SMBJ3.3CA | SMB | 600 | 5 | 3.3 | 4.6 | 5.6 | 100 | 800 | 8.2 | 50 | Get PDF | Get PDF
SMBJ5.0A | SMBJ5.0CA | SMB | 600 | 5 | 5 | 6.4 | 7 | 10 | 400 | 9.2 | 65.3 | Get PDF | Get PDF
SMBJ6.0A | SMBJ6.0CA | SMB | 600 | 5 | 6 | 6.67 | 7.37 | 10 | 400 | 10.3 | 58.3 | Get PDF | Get PDF
SMBJ6.5A | SMBJ6.5CA | SMB | 600 | 5 | 6.5 | 7.22 | 7.98 | 10 | 250 | 11.2 | 53.6 | Get PDF | Get PDF
SMBJ7.0A | SMBJ7.0CA | SMB | 600 | 5 | 7 | 7.78 | 8.6 | 10 | 100 | 12 | 50 | Get PDF | Get PDF
SMBJ7.5A | SMBJ7.5CA | SMB | 600 | 5 | 7.5 | 8.33 | 9.21 | 1 | 50 | 12.9 | 46.6 | Get PDF | Get PDF
SMBJ8.0A | SMBJ8.0CA | SMB | 600 | 5 | 8 | 8.89 | 9.83 | 1 | 25 | 13.6 | 44.2 | Get PDF | Get PDF
SMBJ8.5A | SMBJ8.5CA | SMB | 600 | 5 | 8.5 | 9.44 | 10.4 | 1 | 10 | 14.4 | 41.7 | Get PDF | Get PDF
SMBJ9.0A | SMBJ9.0CA | SMB | 600 | 5 | 9 | 10 | 11.1 | 1 | 5 | 15.4 | 39 | Get PDF | Get PDF
SMBJ10A | SMBJ10CA | SMB | 600 | 5 | 10 | 11.1 | 12.3 | 1 | 2.5 | 17 | 35.3 | Get PDF | Get PDF
SMBJ11A | SMBJ11CA | SMB | 600 | 5 | 11 | 12.2 | 13.5 | 1 | 1 | 18.2 | 33 | Get PDF | Get PDF
SMBJ12A | SMBJ12CA | SMB | 600 | 5 | 12 | 13.3 | 14.7 | 1 | 1 | 19.9 | 30.2 | Get PDF | Get PDF
SMBJ13A | SMBJ13CA | SMB | 600 | 5 | 13 | 14.4 | 15.9 | 1 | 1 | 21.5 | 28 | Get PDF | Get PDF
SMBJ14A | SMBJ14CA | SMB | 600 | 5 | 14 | 15.6 | 17.2 | 1 | 1 | 23.2 | 25.9 | Get PDF | Get PDF
SMBJ15A | SMBJ15CA | SMB | 600 | 5 | 15 | 16.7 | 18.5 | 1 | 1 | 24.4 | 24.6 | Get PDF | Get PDF
SMBJ16A | SMBJ16CA | SMB | 600 | 5 | 16 | 17.8 | 19.7 | 1 | 1 | 26 | 23.1 | Get PDF | Get PDF
SMBJ17A | SMBJ17CA | SMB | 600 | 5 | 17 | 18.9 | 20.9 | 1 | 1 | 27.6 | 21.8 | Get PDF | Get PDF
SMBJ18A | SMBJ18CA | SMB | 600 | 5 | 18 | 20 | 22.1 | 1 | 1 | 29.2 | 20.6 | Get PDF | Get PDF
SMBJ20A | SMBJ20CA | SMB | 600 | 5 | 20 | 22.2 | 24.5 | 1 | 1 | 32.4 | 18.6 | Get PDF | Get PDF
SMBJ22A | SMBJ22CA | SMB | 600 | 5 | 22 | 24.4 | 26.9 | 1 | 1 | 35.5 | 16.9 | Get PDF | Get PDF
SMBJ24A | SMBJ24CA | SMB | 600 | 5 | 24 | 26.7 | 29.5 | 1 | 1 | 38.9 | 15.5 | Get PDF | Get PDF
SMBJ26A | SMBJ26CA | SMB | 600 | 5 | 26 | 28.9 | 31.9 | 1 | 1 | 42.1 | 14.3 | Get PDF | Get PDF
SMBJ28A | SMBJ28CA | SMB | 600 | 5 | 28 | 31.1 | 34.4 | 1 | 1 | 45.4 | 13.3 | Get PDF | Get PDF
SMBJ30A | SMBJ30CA | SMB | 600 | 5 | 30 | 33.3 | 36.8 | 1 | 1 | 48.4 | 12.4 | Get PDF | Get PDF
SMBJ33A | SMBJ33CA | SMB | 600 | 5 | 33 | 36.7 | 40.6 | 1 | 1 | 53.3 | 11.3 | Get PDF | Get PDF
SMBJ36A | SMBJ36CA | SMB | 600 | 5 | 36 | 40 | 44.2 | 1 | 1 | 58.1 | 10.4 | Get PDF | Get PDF
SMBJ40A | SMBJ40CA | SMB | 600 | 5 | 40 | 44.4 | 49.1 | 1 | 1 | 64.5 | 9.3 | Get PDF | Get PDF
SMBJ43A | SMBJ43CA | SMB | 600 | 5 | 43 | 47.8 | 52.8 | 1 | 1 | 69.4 | 8.7 | Get PDF | Get PDF
SMBJ45A | SMBJ45CA | SMB | 600 | 5 | 45 | 50 | 55.3 | 1 | 1 | 72.7 | 8.3 | Get PDF | Get PDF
SMBJ48A | SMBJ48CA | SMB | 600 | 5 | 48 | 53.3 | 58.9 | 1 | 1 | 77.4 | 7.8 | Get PDF | Get PDF
SMBJ51A | SMBJ51CA | SMB | 600 | 5 | 51 | 56.7 | 62.7 | 1 | 1 | 82.4 | 7.3 | Get PDF | Get PDF
SMBJ54A | SMBJ54CA | SMB | 600 | 5 | 54 | 60 | 66.3 | 1 | 1 | 87.1 | 6.9 | Get PDF | Get PDF
SMBJ58A | SMBJ58CA | SMB | 600 | 5 | 58 | 64.4 | 71.2 | 1 | 1 | 93.6 | 6.5 | Get PDF | Get PDF
SMBJ60A | SMBJ60CA | SMB | 600 | 5 | 60 | 66.7 | 73.7 | 1 | 1 | 96.8 | 6.2 | Get PDF | Get PDF
SMBJ64A | SMBJ64CA | SMB | 600 | 5 | 64 | 71.1 | 78.6 | 1 | 1 | 103 | 5.9 | Get PDF | Get PDF
SMBJ70A | SMBJ70CA | SMB | 600 | 5 | 70 | 77.8 | 86 | 1 | 1 | 113 | 5.3 | Get PDF | Get PDF
SMBJ75A | SMBJ75CA | SMB | 600 | 5 | 75 | 83.3 | 92.1 | 1 | 1 | 121 | 5 | Get PDF | Get PDF
SMBJ78A | SMBJ78CA | SMB | 600 | 5 | 78 | 86.7 | 95.8 | 1 | 1 | 126 | 4.8 | Get PDF | Get PDF
SMBJ85A | SMBJ85CA | SMB | 600 | 5 | 85 | 94.4 | 104 | 1 | 1 | 137 | 4.4 | Get PDF | Get PDF
SMBJ90A | SMBJ90CA | SMB | 600 | 5 | 90 | 100 | 111 | 1 | 1 | 146 | 4.1 | Get PDF | Get PDF
SMBJ100A | SMBJ100CA | SMB | 600 | 5 | 100 | 111 | 123 | 1 | 1 | 162 | 3.7 | Get PDF | Get PDF
SMBJ110A | SMBJ110CA | SMB | 600 | 5 | 110 | 122 | 135 | 1 | 1 | 177 | 3.4 | Get PDF | Get PDF
SMBJ120A | SMBJ120CA | SMB | 600 | 5 | 120 | 133 | 147 | 1 | 1 | 193 | 3.1 | Get PDF | Get PDF
SMBJ130A | SMBJ130CA | SMB | 600 | 5 | 130 | 144 | 159 | 1 | 1 | 209 | 2.9 | Get PDF | Get PDF
SMBJ150A | SMBJ150CA | SMB | 600 | 5 | 150 | 167 | 185 | 1 | 1 | 243 | 2.5 | Get PDF | Get PDF
SMBJ160A | SMBJ160CA | SMB | 600 | 5 | 160 | 178 | 197 | 1 | 1 | 259 | 2.3 | Get PDF | Get PDF
SMBJ170A | SMBJ170CA | SMB | 600 | 5 | 170 | 189 | 209 | 1 | 1 | 275 | 2.2 | Get PDF | Get PDF
SMBJ180A | SMBJ180CA | SMB | 600 | 5 | 180 | 201 | 222 | 1 | 1 | 292 | 2.1 | Get PDF | Get PDF
SMBJ200A | SMBJ200CA | SMB | 600 | 5 | 200 | 224 | 247 | 1 | 1 | 324 | 1.9 | Get PDF | Get PDF
SMBJ220A | SMBJ220CA | SMB | 600 | 5 | 220 | 246 | 272 | 1 | 1 | 356 | 1.7 | Get PDF | Get PDF
SMBJ250A | SMBJ250CA | SMB | 600 | 5 | 250 | 279 | 309 | 1 | 1 | 405 | 1.5 | Get PDF | Get PDF
SMBJ300A | SMBJ300CA | SMB | 600 | 5 | 300 | 335 | 371 | 1 | 1 | 486 | 1.3 | Get PDF | Get PDF
SMBJ350A | SMBJ350CA | SMB | 600 | 5 | 350 | 391 | 432 | 1 | 1 | 567 | 1.1 | Get PDF | Get PDF
SMBJ400A | SMBJ400CA | SMB | 600 | 5 | 400 | 447 | 494 | 1 | 1 | 648 | 0.9 | Get PDF | Get PDF
SMBJ440A | SMBJ440CA | SMB | 600 | 5 | 440 | 492 | 543 | 1 | 1 | 713 | 0.9 | Get PDF | Get PDF
1500W Peak Pulse Power Dissipation
1.5SMBJ5.0A | 1.5SMBJ5.0CA | SMB | 1500 | 5 | 5 | 6.4 | 7 | 10 | 400 | 9.2 | 163 | Get PDF | Get PDF
1.5SMBJ6.0A | 1.5SMBJ6.0CA | SMB | 1500 | 5 | 6 | 6.67 | 7.37 | 10 | 400 | 10.3 | 145.6 | Get PDF | Get PDF
1.5SMBJ6.5A | 1.5SMBJ6.5CA | SMB | 1500 | 5 | 6.5 | 7.22 | 7.98 | 10 | 250 | 11.2 | 134 | Get PDF | Get PDF
1.5SMBJ7.0A | 1.5SMBJ7.0CA | SMB | 1500 | 5 | 7 | 7.78 | 8.6 | 10 | 100 | 12 | 125 | Get PDF | Get PDF
1.5SMBJ7.5A | 1.5SMBJ7.5CA | SMB | 1500 | 5 | 7.5 | 8.33 | 9.21 | 1 | 50 | 12.9 | 116.3 | Get PDF | Get PDF
1.5SMBJ8.0A | 1.5SMBJ8.0CA | SMB | 1500 | 5 | 8 | 8.89 | 9.83 | 1 | 25 | 13.6 | 110.3 | Get PDF | Get PDF
1.5SMBJ8.5A | 1.5SMBJ8.5CA | SMB | 1500 | 5 | 8.5 | 9.44 | 10.4 | 1 | 10 | 14.4 | 104.2 | Get PDF | Get PDF
1.5SMBJ9.0A | 1.5SMBJ9.0CA | SMB | 1500 | 5 | 9 | 10 | 11.1 | 1 | 5 | 15.4 | 97.4 | Get PDF | Get PDF
1.5SMBJ10A | 1.5SMBJ10CA | SMB | 1500 | 5 | 10 | 11.1 | 12.3 | 1 | 2.5 | 17 | 88.2 | Get PDF | Get PDF
1.5SMBJ11A | 1.5SMBJ11CA | SMB | 1500 | 5 | 11 | 12.2 | 13.5 | 1 | 1 | 18.2 | 82.4 | Get PDF | Get PDF
1.5SMBJ12A | 1.5SMBJ12CA | SMB | 1500 | 5 | 12 | 13.3 | 14.7 | 1 | 1 | 19.9 | 75.4 | Get PDF | Get PDF
1.5SMBJ13A | 1.5SMBJ13CA | SMB | 1500 | 5 | 13 | 14.4 | 15.9 | 1 | 1 | 21.5 | 69.8 | Get PDF | Get PDF
1.5SMBJ14A | 1.5SMBJ14CA | SMB | 1500 | 5 | 14 | 15.6 | 17.2 | 1 | 1 | 23.2 | 64.7 | Get PDF | Get PDF
1.5SMBJ15A | 1.5SMBJ15CA | SMB | 1500 | 5 | 15 | 16.7 | 18.5 | 1 | 1 | 24.4 | 61.5 | Get PDF | Get PDF
1.5SMBJ16A | 1.5SMBJ16CA | SMB | 1500 | 5 | 16 | 17.8 | 19.7 | 1 | 1 | 26 | 57.7 | Get PDF | Get PDF
1.5SMBJ17A | 1.5SMBJ17CA | SMB | 1500 | 5 | 17 | 18.9 | 20.9 | 1 | 1 | 27.6 | 54.4 | Get PDF | Get PDF
1.5SMBJ18A | 1.5SMBJ18CA | SMB | 1500 | 5 | 18 | 20 | 22.1 | 1 | 1 | 29.2 | 51.4 | Get PDF | Get PDF
1.5SMBJ20A | 1.5SMBJ20CA | SMB | 1500 | 5 | 20 | 22.2 | 24.5 | 1 | 1 | 32.4 | 46.3 | Get PDF | Get PDF
1.5SMBJ22A | 1.5SMBJ22CA | SMB | 1500 | 5 | 22 | 24.4 | 26.9 | 1 | 1 | 35.5 | 42.3 | Get PDF | Get PDF
1.5SMBJ24A | 1.5SMBJ24CA | SMB | 1500 | 5 | 24 | 26.7 | 29.5 | 1 | 1 | 38.9 | 38.6 | Get PDF | Get PDF
1.5SMBJ26A | 1.5SMBJ26CA | SMB | 1500 | 5 | 26 | 28.9 | 31.9 | 1 | 1 | 42.1 | 35.6 | Get PDF | Get PDF
1.5SMBJ28A | 1.5SMBJ28CA | SMB | 1500 | 5 | 28 | 31.1 | 34.4 | 1 | 1 | 45.4 | 33.1 | Get PDF | Get PDF
1.5SMBJ30A | 1.5SMBJ30CA | SMB | 1500 | 5 | 30 | 33.3 | 36.8 | 1 | 1 | 48.4 | 31 | Get PDF | Get PDF
1.5SMBJ33A | 1.5SMBJ33CA | SMB | 1500 | 5 | 33 | 36.7 | 40.6 | 1 | 1 | 53.3 | 28.2 | Get PDF | Get PDF
1.5SMBJ36A | 1.5SMBJ36CA | SMB | 1500 | 5 | 36 | 40 | 44.2 | 1 | 1 | 58.1 | 25.8 | Get PDF | Get PDF
1.5SMBJ40A | 1.5SMBJ40CA | SMB | 1500 | 5 | 40 | 44.4 | 49.1 | 1 | 1 | 64.5 | 23.3 | Get PDF | Get PDF
1.5SMBJ43A | 1.5SMBJ43CA | SMB | 1500 | 5 | 43 | 47.8 | 52.8 | 1 | 1 | 69.4 | 21.6 | Get PDF | Get PDF
1.5SMBJ45A | 1.5SMBJ45CA | SMB | 1500 | 5 | 45 | 50 | 55.3 | 1 | 1 | 72.7 | 20.6 | Get PDF | Get PDF
1.5SMBJ48A | 1.5SMBJ48CA | SMB | 1500 | 5 | 48 | 53.3 | 58.9 | 1 | 1 | 77.4 | 19.4 | Get PDF | Get PDF
1.5SMBJ51A | 1.5SMBJ51CA | SMB | 1500 | 5 | 51 | 56.7 | 62.7 | 1 | 1 | 82.4 | 18.2 | Get PDF | Get PDF
1.5SMBJ54A | 1.5SMBJ54CA | SMB | 1500 | 5 | 54 | 60 | 66.3 | 1 | 1 | 87.1 | 17.2 | Get PDF | Get PDF
1.5SMBJ58A | 1.5SMBJ58CA | SMB | 1500 | 5 | 58 | 64.4 | 71.2 | 1 | 1 | 93.6 | 16.1 | Get PDF | Get PDF
1.5SMBJ60A | 1.5SMBJ60CA | SMB | 1500 | 5 | 60 | 66.7 | 73.7 | 1 | 1 | 96.8 | 15.5 | Get PDF | Get PDF
1.5SMBJ64A | 1.5SMBJ64CA | SMB | 1500 | 5 | 64 | 71.1 | 78.6 | 1 | 1 | 103 | 14.6 | Get PDF | Get PDF
1.5SMBJ70A | 1.5SMBJ70CA | SMB | 1500 | 5 | 70 | 77.8 | 86 | 1 | 1 | 113 | 13.3 | Get PDF | Get PDF
1.5SMBJ75A | 1.5SMBJ75CA | SMB | 1500 | 5 | 75 | 83.3 | 92.1 | 1 | 1 | 121 | 12.4 | Get PDF | Get PDF
1.5SMBJ78A | 1.5SMBJ78CA | SMB | 1500 | 5 | 78 | 86.7 | 95.8 | 1 | 1 | 126 | 11.9 | Get PDF | Get PDF
1.5SMBJ85A | 1.5SMBJ85CA | SMB | 1500 | 5 | 85 | 94.4 | 104 | 1 | 1 | 137 | 11 | Get PDF | Get PDF
1.5SMBJ90A | 1.5SMBJ90CA | SMB | 1500 | 5 | 90 | 100 | 111 | 1 | 1 | 146 | 10.3 | Get PDF | Get PDF
1.5SMBJ100A | 1.5SMBJ100CA | SMB | 1500 | 5 | 100 | 111 | 123 | 1 | 1 | 162 | 9.3 | Get PDF | Get PDF
1.5SMBJ110A | 1.5SMBJ110CA | SMB | 1500 | 5 | 110 | 122 | 135 | 1 | 1 | 177 | 8.5 | Get PDF | Get PDF
1.5SMBJ120A | 1.5SMBJ120CA | SMB | 1500 | 5 | 120 | 133 | 147 | 1 | 1 | 193 | 7.8 | Get PDF | Get PDF
1.5SMBJ130A | 1.5SMBJ130CA | SMB | 1500 | 5 | 130 | 144 | 159 | 1 | 1 | 209 | 7.2 | Get PDF | Get PDF
1.5SMBJ150A | 1.5SMBJ150CA | SMB | 1500 | 5 | 150 | 167 | 185 | 1 | 1 | 243 | 6.2 | Get PDF | Get PDF
1.5SMBJ160A | 1.5SMBJ160CA | SMB | 1500 | 5 | 160 | 178 | 197 | 1 | 1 | 259 | 5.8 | Get PDF | Get PDF
1.5SMBJ170A | 1.5SMBJ170CA | SMB | 1500 | 5 | 170 | 189 | 209 | 1 | 1 | 275 | 5.5 | Get PDF | Get PDF
1.5SMBJ180A | 1.5SMBJ180CA | SMB | 1500 | 5 | 180 | 201 | 222 | 1 | 1 | 292 | 5.2 | Get PDF | Get PDF
1.5SMBJ200A | 1.5SMBJ200CA | SMB | 1500 | 5 | 200 | 224 | 247 | 1 | 1 | 324 | 4.7 | Get PDF | Get PDF
SMCJ5.0A | SMCJ5.0CA | SMC | 1500 | 6.5 | 5 | 6.4 | 7 | 10 | 400 | 9.2 | 163 | Get PDF | Get PDF
SMCJ6.0A | SMCJ6.0CA | SMC | 1500 | 6.5 | 6 | 6.67 | 7.37 | 10 | 400 | 10.3 | 145.7 | Get PDF | Get PDF
SMCJ6.5A | SMCJ6.5CA | SMC | 1500 | 6.5 | 6.5 | 7.22 | 7.98 | 10 | 250 | 11.2 | 134 | Get PDF | Get PDF
SMCJ7.0A | SMCJ7.0CA | SMC | 1500 | 6.5 | 7 | 7.78 | 8.6 | 10 | 100 | 12 | 125 | Get PDF | Get PDF
SMCJ7.5A | SMCJ7.5CA | SMC | 1500 | 6.5 | 7.5 | 8.33 | 9.21 | 1 | 50 | 12.9 | 116.3 | Get PDF | Get PDF
SMCJ8.0A | SMCJ8.0CA | SMC | 1500 | 6.5 | 8 | 8.89 | 9.83 | 1 | 25 | 13.6 | 110.3 | Get PDF | Get PDF
SMCJ8.5A | SMCJ8.5CA | SMC | 1500 | 6.5 | 8.5 | 9.44 | 10.4 | 1 | 10 | 14.4 | 104.2 | Get PDF | Get PDF
SMCJ9.0A | SMCJ9.0CA | SMC | 1500 | 6.5 | 9 | 10 | 11.1 | 1 | 5 | 15.4 | 97.4 | Get PDF | Get PDF
SMCJ10A | SMCJ10CA | SMC | 1500 | 6.5 | 10 | 11.1 | 12.3 | 1 | 2.5 | 17 | 88.3 | Get PDF | Get PDF
SMCJ11A | SMCJ11CA | SMC | 1500 | 6.5 | 11 | 12.2 | 13.5 | 1 | 1 | 18.2 | 82.5 | Get PDF | Get PDF
SMCJ12A | SMCJ12CA | SMC | 1500 | 6.5 | 12 | 13.3 | 14.7 | 1 | 1 | 19.9 | 75.4 | Get PDF | Get PDF
SMCJ13A | SMCJ13CA | SMC | 1500 | 6.5 | 13 | 14.4 | 15.9 | 1 | 1 | 21.5 | 69.8 | Get PDF | Get PDF
SMCJ14A | SMCJ14CA | SMC | 1500 | 6.5 | 14 | 15.6 | 17.2 | 1 | 1 | 23.2 | 64.7 | Get PDF | Get PDF
SMCJ15A | SMCJ15CA | SMC | 1500 | 6.5 | 15 | 16.7 | 18.5 | 1 | 1 | 24.4 | 61.5 | Get PDF | Get PDF
SMCJ16A | SMCJ16CA | SMC | 1500 | 6.5 | 16 | 17.8 | 19.7 | 1 | 1 | 26 | 57.7 | Get PDF | Get PDF
SMCJ17A | SMCJ17CA | SMC | 1500 | 6.5 | 17 | 18.9 | 20.9 | 1 | 1 | 27.6 | 54.4 | Get PDF | Get PDF
SMCJ18A | SMCJ18CA | SMC | 1500 | 6.5 | 18 | 20 | 22.1 | 1 | 1 | 29.2 | 51.4 | Get PDF | Get PDF
SMCJ20A | SMCJ20CA | SMC | 1500 | 6.5 | 20 | 22.2 | 24.5 | 1 | 1 | 32.4 | 46.3 | Get PDF | Get PDF
SMCJ22A | SMCJ22CA | SMC | 1500 | 6.5 | 22 | 24.4 | 26.9 | 1 | 1 | 35.5 | 42.3 | Get PDF | Get PDF
SMCJ24A | SMCJ24CA | SMC | 1500 | 6.5 | 24 | 26.7 | 29.5 | 1 | 1 | 38.9 | 38.6 | Get PDF | Get PDF
SMCJ26A | SMCJ26CA | SMC | 1500 | 6.5 | 26 | 28.9 | 31.9 | 1 | 1 | 42.1 | 35.7 | Get PDF | Get PDF
SMCJ28A | SMCJ28CA | SMC | 1500 | 6.5 | 28 | 31.1 | 34.4 | 1 | 1 | 45.4 | 33.1 | Get PDF | Get PDF
SMCJ30A | SMCJ30CA | SMC | 1500 | 6.5 | 30 | 33.3 | 36.8 | 1 | 1 | 48.4 | 31 | Get PDF | Get PDF
SMCJ33A | SMCJ33CA | SMC | 1500 | 6.5 | 33 | 36.7 | 40.6 | 1 | 1 | 53.3 | 28.2 | Get PDF | Get PDF
SMCJ36A | SMCJ36CA | SMC | 1500 | 6.5 | 36 | 40 | 44.2 | 1 | 1 | 58.1 | 25.9 | Get PDF | Get PDF
SMCJ40A | SMCJ40CA | SMC | 1500 | 6.5 | 40 | 44.4 | 49.1 | 1 | 1 | 64.5 | 23.3 | Get PDF | Get PDF
SMCJ43A | SMCJ43CA | SMC | 1500 | 6.5 | 43 | 47.8 | 52.8 | 1 | 1 | 69.4 | 21.7 | Get PDF | Get PDF
SMCJ45A | SMCJ45CA | SMC | 1500 | 6.5 | 45 | 50 | 55.3 | 1 | 1 | 72.7 | 20.6 | Get PDF | Get PDF
SMCJ48A | SMCJ48CA | SMC | 1500 | 6.5 | 48 | 53.3 | 58.9 | 1 | 1 | 77.4 | 19.4 | Get PDF | Get PDF
SMCJ51A | SMCJ51CA | SMC | 1500 | 6.5 | 51 | 56.7 | 62.7 | 1 | 1 | 82.4 | 18.2 | Get PDF | Get PDF
SMCJ54A | SMCJ54CA | SMC | 1500 | 6.5 | 54 | 60 | 66.3 | 1 | 1 | 87.1 | 17.3 | Get PDF | Get PDF
SMCJ58A | SMCJ58CA | SMC | 1500 | 6.5 | 58 | 64.4 | 71.2 | 1 | 1 | 93.6 | 16.1 | Get PDF | Get PDF
SMCJ60A | SMCJ60CA | SMC | 1500 | 6.5 | 60 | 66.7 | 73.7 | 1 | 1 | 96.8 | 15.5 | Get PDF | Get PDF
SMCJ64A | SMCJ64CA | SMC | 1500 | 6.5 | 64 | 71.1 | 78.6 | 1 | 1 | 103 | 14.6 | Get PDF | Get PDF
SMCJ70A | SMCJ70CA | SMC | 1500 | 6.5 | 70 | 77.8 | 86 | 1 | 1 | 113 | 13.3 | Get PDF | Get PDF
SMCJ75A | SMCJ75CA | SMC | 1500 | 6.5 | 75 | 83.3 | 92.1 | 1 | 1 | 121 | 12.4 | Get PDF | Get PDF
SMCJ78A | SMCJ78CA | SMC | 1500 | 6.5 | 78 | 86.7 | 95.8 | 1 | 1 | 126 | 11.9 | Get PDF | Get PDF
SMCJ85A | SMCJ85CA | SMC | 1500 | 6.5 | 85 | 94.4 | 104 | 1 | 1 | 137 | 11 | Get PDF | Get PDF
SMCJ90A | SMCJ90CA | SMC | 1500 | 6.5 | 90 | 100 | 111 | 1 | 1 | 146 | 10.3 | Get PDF | Get PDF
SMCJ100A | SMCJ100CA | SMC | 1500 | 6.5 | 100 | 111 | 123 | 1 | 1 | 162 | 9.3 | Get PDF | Get PDF
SMCJ110A | SMCJ110CA | SMC | 1500 | 6.5 | 110 | 122 | 135 | 1 | 1 | 177 | 8.5 | Get PDF | Get PDF
SMCJ120A | SMCJ120CA | SMC | 1500 | 6.5 | 120 | 133 | 147 | 1 | 1 | 193 | 7.8 | Get PDF | Get PDF
SMCJ130A | SMCJ130CA | SMC | 1500 | 6.5 | 130 | 144 | 159 | 1 | 1 | 209 | 7.2 | Get PDF | Get PDF
SMCJ150A | SMCJ150CA | SMC | 1500 | 6.5 | 150 | 167 | 185 | 1 | 1 | 243 | 6.2 | Get PDF | Get PDF
SMCJ160A | SMCJ160CA | SMC | 1500 | 6.5 | 160 | 178 | 197 | 1 | 1 | 259 | 5.8 | Get PDF | Get PDF
SMCJ170A | SMCJ170CA | SMC | 1500 | 6.5 | 170 | 189 | 209 | 1 | 1 | 275 | 5.5 | Get PDF | Get PDF
SMCJ180A | SMCJ180CA | SMC | 1500 | 6.5 | 180 | 201 | 222 | 1 | 1 | 292 | 5.1 | Get PDF | Get PDF
SMCJ200A | SMCJ200CA | SMC | 1500 | 6.5 | 200 | 224 | 247 | 1 | 1 | 324 | 4.6 | Get PDF | Get PDF
SMCJ220A | SMCJ220CA | SMC | 1500 | 6.5 | 220 | 246 | 272 | 1 | 1 | 356 | 4.2 | Get PDF | Get PDF
SMCJ250A | SMCJ250CA | SMC | 1500 | 6.5 | 250 | 279 | 309 | 1 | 1 | 405 | 3.7 | Get PDF | Get PDF
SMCJ300A | SMCJ300CA | SMC | 1500 | 6.5 | 300 | 335 | 371 | 1 | 1 | 486 | 3.1 | Get PDF | Get PDF
SMCJ350A | SMCJ350CA | SMC | 1500 | 6.5 | 350 | 391 | 432 | 1 | 1 | 567 | 2.6 | Get PDF | Get PDF
SMCJ400A | SMCJ400CA | SMC | 1500 | 6.5 | 400 | 447 | 494 | 1 | 1 | 648 | 2.3 | Get PDF | Get PDF
SMCJ440A | SMCJ440CA | SMC | 1500 | 6.5 | 440 | 492 | 543 | 1 | 1 | 713 | 2.1 | Get PDF | Get PDF
3000W Peak Pulse Power Dissipation
SMDJ5.0A | SMDJ5.0CA | SMC | 3000 | 6.5 | 5 | 6.4 | 7 | 10 | 800 | 9.2 | 326.1 | Get PDF | Get PDF
SMDJ6.0A | SMDJ6.0CA | SMC | 3000 | 6.5 | 6 | 6.67 | 7.37 | 10 | 800 | 10.3 | 291.3 | Get PDF | Get PDF
SMDJ6.5A | SMDJ6.5CA | SMC | 3000 | 6.5 | 6.5 | 7.22 | 7.98 | 10 | 500 | 11.2 | 267.9 | Get PDF | Get PDF
SMDJ7.0A | SMDJ7.0CA | SMC | 3000 | 6.5 | 7 | 7.78 | 8.6 | 10 | 200 | 12 | 250 | Get PDF | Get PDF
SMDJ7.5A | SMDJ7.5CA | SMC | 3000 | 6.5 | 7.5 | 8.33 | 9.21 | 1 | 100 | 12.9 | 232.6 | Get PDF | Get PDF
SMDJ8.0A | SMDJ8.0CA | SMC | 3000 | 6.5 | 8 | 8.89 | 9.83 | 1 | 50 | 13.6 | 220.6 | Get PDF | Get PDF
SMDJ8.5A | SMDJ8.5CA | SMC | 3000 | 6.5 | 8.5 | 9.44 | 10.4 | 1 | 20 | 14.4 | 208.3 | Get PDF | Get PDF
SMDJ9.0A | SMDJ9.0CA | SMC | 3000 | 6.5 | 9 | 10 | 11.1 | 1 | 10 | 15.4 | 194.8 | Get PDF | Get PDF
SMDJ10A | SMDJ10CA | SMC | 3000 | 6.5 | 10 | 11.1 | 12.3 | 1 | 5 | 17 | 176.5 | Get PDF | Get PDF
SMDJ11A | SMDJ11CA | SMC | 3000 | 6.5 | 11 | 12.2 | 13.5 | 1 | 2 | 18.2 | 164.8 | Get PDF | Get PDF
SMDJ12A | SMDJ12CA | SMC | 3000 | 6.5 | 12 | 13.3 | 14.7 | 1 | 2 | 19.9 | 150.8 | Get PDF | Get PDF
SMDJ13A | SMDJ13CA | SMC | 3000 | 6.5 | 13 | 14.4 | 15.9 | 1 | 2 | 21.5 | 139.5 | Get PDF | Get PDF
SMDJ14A | SMDJ14CA | SMC | 3000 | 6.5 | 14 | 15.6 | 17.2 | 1 | 2 | 23.2 | 129.3 | Get PDF | Get PDF
SMDJ15A | SMDJ15CA | SMC | 3000 | 6.5 | 15 | 16.7 | 18.5 | 1 | 2 | 24.4 | 123 | Get PDF | Get PDF
SMDJ16A | SMDJ16CA | SMC | 3000 | 6.5 | 16 | 17.8 | 19.7 | 1 | 2 | 26 | 115.4 | Get PDF | Get PDF
SMDJ17A | SMDJ17CA | SMC | 3000 | 6.5 | 17 | 18.9 | 20.9 | 1 | 2 | 27.6 | 108.7 | Get PDF | Get PDF
SMDJ18A | SMDJ18CA | SMC | 3000 | 6.5 | 18 | 20 | 22.1 | 1 | 2 | 29.2 | 102.7 | Get PDF | Get PDF
SMDJ20A | SMDJ20CA | SMC | 3000 | 6.5 | 20 | 22.2 | 24.5 | 1 | 2 | 32.4 | 92.6 | Get PDF | Get PDF
SMDJ22A | SMDJ22CA | SMC | 3000 | 6.5 | 22 | 24.4 | 26.9 | 1 | 2 | 35.5 | 84.5 | Get PDF | Get PDF
SMDJ24A | SMDJ24CA | SMC | 3000 | 6.5 | 24 | 26.7 | 29.5 | 1 | 2 | 38.9 | 77.1 | Get PDF | Get PDF
SMDJ26A | SMDJ26CA | SMC | 3000 | 6.5 | 26 | 28.9 | 31.9 | 1 | 2 | 42.1 | 71.3 | Get PDF | Get PDF
SMDJ28A | SMDJ28CA | SMC | 3000 | 6.5 | 28 | 31.1 | 34.4 | 1 | 2 | 45.4 | 66.1 | Get PDF | Get PDF
SMDJ30A | SMDJ30CA | SMC | 3000 | 6.5 | 30 | 33.3 | 36.8 | 1 | 2 | 48.4 | 62 | Get PDF | Get PDF
SMDJ33A | SMDJ33CA | SMC | 3000 | 6.5 | 33 | 36.7 | 40.6 | 1 | 2 | 53.3 | 56.3 | Get PDF | Get PDF
SMDJ36A | SMDJ36CA | SMC | 3000 | 6.5 | 36 | 40 | 44.2 | 1 | 2 | 58.1 | 51.6 | Get PDF | Get PDF
SMDJ40A | SMDJ40CA | SMC | 3000 | 6.5 | 40 | 44.4 | 49.1 | 1 | 2 | 64.5 | 46.5 | Get PDF | Get PDF
SMDJ43A | SMDJ43CA | SMC | 3000 | 6.5 | 43 | 47.8 | 52.8 | 1 | 2 | 69.4 | 43.2 | Get PDF | Get PDF
SMDJ45A | SMDJ45CA | SMC | 3000 | 6.5 | 45 | 50 | 55.3 | 1 | 2 | 72.7 | 41.3 | Get PDF | Get PDF
SMDJ48A | SMDJ48CA | SMC | 3000 | 6.5 | 48 | 53.3 | 58.9 | 1 | 2 | 77.4 | 38.8 | Get PDF | Get PDF
SMDJ51A | SMDJ51CA | SMC | 3000 | 6.5 | 51 | 56.7 | 62.7 | 1 | 2 | 82.4 | 36.4 | Get PDF | Get PDF
SMDJ54A | SMDJ54CA | SMC | 3000 | 6.5 | 54 | 60 | 66.3 | 1 | 2 | 87.1 | 34.4 | Get PDF | Get PDF
SMDJ58A | SMDJ58CA | SMC | 3000 | 6.5 | 58 | 64.4 | 71.2 | 1 | 2 | 93.6 | 32.1 | Get PDF | Get PDF
SMDJ60A | SMDJ60CA | SMC | 3000 | 6.5 | 60 | 66.7 | 73.7 | 1 | 2 | 96.8 | 31 | Get PDF | Get PDF
SMDJ64A | SMDJ64CA | SMC | 3000 | 6.5 | 64 | 71.1 | 78.6 | 1 | 2 | 103 | 29.1 | Get PDF | Get PDF
SMDJ70A | SMDJ70CA | SMC | 3000 | 6.5 | 70 | 77.8 | 86 | 1 | 2 | 113 | 26.5 | Get PDF | Get PDF
SMDJ75A | SMDJ75CA | SMC | 3000 | 6.5 | 75 | 83.3 | 92.1 | 1 | 2 | 121 | 24.8 | Get PDF | Get PDF
SMDJ78A | SMDJ78CA | SMC | 3000 | 6.5 | 78 | 86.7 | 95.8 | 1 | 2 | 126 | 23.8 | Get PDF | Get PDF
SMDJ85A | SMDJ85CA | SMC | 3000 | 6.5 | 85 | 94.4 | 104 | 1 | 2 | 137 | 21.9 | Get PDF | Get PDF
SMDJ90A | SMDJ90CA | SMC | 3000 | 6.5 | 90 | 100 | 111 | 1 | 2 | 146 | 20.5 | Get PDF | Get PDF
SMDJ100A | SMDJ100CA | SMC | 3000 | 6.5 | 100 | 111 | 123 | 1 | 2 | 162 | 18.5 | Get PDF | Get PDF
SMDJ110A | SMDJ110CA | SMC | 3000 | 6.5 | 110 | 122 | 135 | 1 | 2 | 177 | 16.9 | Get PDF | Get PDF
SMDJ120A | SMDJ120CA | SMC | 3000 | 6.5 | 120 | 133 | 147 | 1 | 2 | 193 | 15.5 | Get PDF | Get PDF
SMDJ130A | SMDJ130CA | SMC | 3000 | 6.5 | 130 | 144 | 159 | 1 | 2 | 209 | 14.4 | Get PDF | Get PDF
SMDJ150A | SMDJ150CA | SMC | 3000 | 6.5 | 150 | 167 | 185 | 1 | 2 | 243 | 12.3 | Get PDF | Get PDF
SMDJ160A | SMDJ160CA | SMC | 3000 | 6.5 | 160 | 178 | 197 | 1 | 2 | 259 | 11.6 | Get PDF | Get PDF
SMDJ170A | SMDJ170CA | SMC | 3000 | 6.5 | 170 | 189 | 209 | 1 | 2 | 275 | 10.9 | Get PDF | Get PDF
SMDJ180A | SMDJ180CA | SMC | 3000 | 6.5 | 180 | 198 | 230.4 | 1 | 2 | 292 | 10.3 | Get PDF | Get PDF
SMDJ220A | SMDJ220CA | SMC | 3000 | 6.5 | 220 | 242 | 281.6 | 1 | 2 | 356 | 8.4 | Get PDF | Get PDF
5000W Peak Pulse Power Dissipation
5.0SMDJ10A | 5.0SMDJ10CA | SMC | 5000 | 6.5 | 10 | 12.8 | 14 | 10 | 800 | 18.4 | 272 | Get PDF | Get PDF
5.0SMDJ12A | 5.0SMDJ12CA | SMC | 5000 | 6.5 | 12 | 13.3 | 14.7 | 10 | 800 | 19.9 | 252 | Get PDF | Get PDF
5.0SMDJ13A | 5.0SMDJ13CA | SMC | 5000 | 6.5 | 13 | 14.4 | 15.9 | 10 | 500 | 21.5 | 233 | Get PDF | Get PDF
5.0SMDJ14A | 5.0SMDJ14CA | SMC | 5000 | 6.5 | 14 | 15.6 | 17.2 | 10 | 200 | 23.2 | 216 | Get PDF | Get PDF
5.0SMDJ15A | 5.0SMDJ15CA | SMC | 5000 | 6.5 | 15 | 16.7 | 18.5 | 1 | 100 | 24.4 | 205 | Get PDF | Get PDF
5.0SMDJ16A | 5.0SMDJ16CA | SMC | 5000 | 6.5 | 16 | 17.8 | 19.7 | 1 | 50 | 26 | 193 | Get PDF | Get PDF
5.0SMDJ17A | 5.0SMDJ17CA | SMC | 5000 | 6.5 | 17 | 18.9 | 20.9 | 1 | 20 | 27.6 | 181 | Get PDF | Get PDF
5.0SMDJ18A | 5.0SMDJ18CA | SMC | 5000 | 6.5 | 18 | 20 | 22.1 | 1 | 10 | 29.2 | 172 | Get PDF | Get PDF
5.0SMDJ20A | 5.0SMDJ20CA | SMC | 5000 | 6.5 | 20 | 22.2 | 24.5 | 1 | 5 | 32.4 | 155 | Get PDF | Get PDF
5.0SMDJ22A | 5.0SMDJ22CA | SMC | 5000 | 6.5 | 22 | 24.4 | 26.9 | 1 | 5 | 35.5 | 141 | Get PDF | Get PDF
5.0SMDJ24A | 5.0SMDJ24CA | SMC | 5000 | 6.5 | 24 | 26.7 | 29.5 | 1 | 5 | 38.9 | 129 | Get PDF | Get PDF
5.0SMDJ26A | 5.0SMDJ26CA | SMC | 5000 | 6.5 | 26 | 28.9 | 31.9 | 1 | 5 | 42.1 | 119 | Get PDF | Get PDF
5.0SMDJ28A | 5.0SMDJ28CA | SMC | 5000 | 6.5 | 28 | 31.1 | 34.4 | 1 | 5 | 45.4 | 110 | Get PDF | Get PDF
5.0SMDJ30A | 5.0SMDJ30CA | SMC | 5000 | 6.5 | 30 | 33.3 | 36.8 | 1 | 5 | 48.4 | 103 | Get PDF | Get PDF
5.0SMDJ33A | 5.0SMDJ33CA | SMC | 5000 | 6.5 | 33 | 36.7 | 40.6 | 1 | 5 | 53.3 | 93.9 | Get PDF | Get PDF
5.0SMDJ36A | 5.0SMDJ36CA | SMC | 5000 | 6.5 | 36 | 40 | 44.2 | 1 | 5 | 58.1 | 86.1 | Get PDF | Get PDF
5.0SMDJ40A | 5.0SMDJ40CA | SMC | 5000 | 6.5 | 40 | 44.4 | 49.1 | 1 | 5 | 64.5 | 77.6 | Get PDF | Get PDF
5.0SMDJ43A | 5.0SMDJ43CA | SMC | 5000 | 6.5 | 43 | 47.8 | 52.8 | 1 | 5 | 69.4 | 72.1 | Get PDF | Get PDF
5.0SMDJ45A | 5.0SMDJ45CA | SMC | 5000 | 6.5 | 45 | 50 | 55.3 | 1 | 5 | 72.7 | 68.8 | Get PDF | Get PDF
5.0SMDJ48A | 5.0SMDJ48CA | SMC | 5000 | 6.5 | 48 | 53.3 | 58.9 | 1 | 5 | 77.4 | 64.7 | Get PDF | Get PDF
5.0SMDJ51A | 5.0SMDJ51CA | SMC | 5000 | 6.5 | 51 | 56.7 | 62.7 | 1 | 5 | 82.4 | 60.7 | Get PDF | Get PDF
5.0SMDJ54A | 5.0SMDJ54CA | SMC | 5000 | 6.5 | 54 | 60 | 66.3 | 1 | 5 | 87.1 | 57.5 | Get PDF | Get PDF
5.0SMDJ58A | 5.0SMDJ58CA | SMC | 5000 | 6.5 | 58 | 64.4 | 71.2 | 1 | 5 | 93.6 | 53.5 | Get PDF | Get PDF
5.0SMDJ60A | 5.0SMDJ60CA | SMC | 5000 | 6.5 | 60 | 66.7 | 73.7 | 1 | 5 | 96.8 | 51.7 | Get PDF | Get PDF
5.0SMDJ64A | 5.0SMDJ64CA | SMC | 5000 | 6.5 | 64 | 71.1 | 78.6 | 1 | 5 | 103 | 48.6 | Get PDF | Get PDF
5.0SMDJ70A | 5.0SMDJ70CA | SMC | 5000 | 6.5 | 70 | 77.8 | 86 | 1 | 5 | 113 | 44.3 | Get PDF | Get PDF
5.0SMDJ75A | 5.0SMDJ75CA | SMC | 5000 | 6.5 | 75 | 83.3 | 92.1 | 1 | 5 | 121 | 41.4 | Get PDF | Get PDF
5.0SMDJ78A | 5.0SMDJ78CA | SMC | 5000 | 6.5 | 78 | 86.7 | 95.8 | 1 | 5 | 126 | 39.7 | Get PDF | Get PDF
5.0SMDJ85A | 5.0SMDJ85CA | SMC | 5000 | 6.5 | 85 | 94.4 | 104 | 1 | 5 | 137 | 36.5 | Get PDF | Get PDF
5.0SMDJ90A | 5.0SMDJ90CA | SMC | 5000 | 6.5 | 90 | 100 | 111 | 1 | 5 | 146 | 34.3 | Get PDF | Get PDF
5.0SMDJ100A | 5.0SMDJ100CA | SMC | 5000 | 6.5 | 100 | 111 | 123 | 1 | 5 | 162 | 30.9 | Get PDF | Get PDF
5.0SMDJ110A | 5.0SMDJ110CA | SMC | 5000 | 6.5 | 110 | 122 | 135 | 1 | 5 | 177 | 28.3 | Get PDF | Get PDF
5.0SMDJ120A | 5.0SMDJ120CA | SMC | 5000 | 6.5 | 120 | 133 | 147 | 1 | 5 | 193 | 26 | Get PDF | Get PDF
5.0SMDJ130A | 5.0SMDJ130CA | SMC | 5000 | 6.5 | 130 | 144 | 159 | 1 | 5 | 209 | 24 | Get PDF | Get PDF
5.0SMDJ150A | 5.0SMDJ150CA | SMC | 5000 | 6.5 | 150 | 167 | 185 | 1 | 5 | 243 | 20.6 | Get PDF | Get PDF
5.0SMDJ160A | 5.0SMDJ160CA | SMC | 5000 | 6.5 | 160 | 178 | 197 | 1 | 5 | 259 | 19.3 | Get PDF | Get PDF
5.0SMDJ170A | 5.0SMDJ170CA | SMC | 5000 | 6.5 | 170 | 189 | 209 | 1 | 5 | 275 | 18.2 | Get PDF | Get PDF
4600W Peak Pulse Power Dissipation
SM6S10A | SM6S10CA | DO-218 | 4600 | 6 | 10 | 11.1 | 12.3 | 5 | 15 | 17 | 271 | Get PDF | Get PDF
SM6S11A | SM6S11CA | DO-218 | 4600 | 6 | 11 | 12.2 | 13.5 | 5 | 10 | 18.2 | 253 | Get PDF | Get PDF
SM6S12A | SM6S12CA | DO-218 | 4600 | 6 | 12 | 13.3 | 14.7 | 5 | 10 | 19.9 | 231 | Get PDF | Get PDF
SM6S13A | SM6S13CA | DO-218 | 4600 | 6 | 13 | 14.4 | 15.9 | 5 | 10 | 21.5 | 214 | Get PDF | Get PDF
SM6S14A | SM6S14CA | DO-218 | 4600 | 6 | 14 | 15.6 | 17.2 | 5 | 10 | 23.2 | 198 | Get PDF | Get PDF
SM6S15A | SM6S15CA | DO-218 | 4600 | 6 | 15 | 16.7 | 18.5 | 5 | 10 | 24.4 | 189 | Get PDF | Get PDF
SM6S16A | SM6S16CA | DO-218 | 4600 | 6 | 16 | 17.8 | 19.7 | 5 | 10 | 26 | 177 | Get PDF | Get PDF
SM6S17A | SM6S17CA | DO-218 | 4600 | 6 | 17 | 18.9 | 20.9 | 5 | 10 | 27.6 | 167 | Get PDF | Get PDF
SM6S18A | SM6S18CA | DO-218 | 4600 | 6 | 18 | 20 | 22.1 | 5 | 10 | 29.2 | 158 | Get PDF | Get PDF
SM6S20A | SM6S20CA | DO-218 | 4600 | 6 | 20 | 22.2 | 24.5 | 5 | 10 | 32.4 | 142 | Get PDF | Get PDF
SM6S22A | SM6S22CA | DO-218 | 4600 | 6 | 22 | 24.4 | 26.9 | 5 | 10 | 35.5 | 130 | Get PDF | Get PDF
SM6S24A | SM6S24CA | DO-218 | 4600 | 6 | 24 | 26.7 | 29.5 | 5 | 10 | 38.9 | 118 | Get PDF | Get PDF
SM6S26A | SM6S26CA | DO-218 | 4600 | 6 | 26 | 28.9 | 31.9 | 5 | 10 | 42.1 | 109 | Get PDF | Get PDF
SM6S28A | SM6S28CA | DO-218 | 4600 | 6 | 28 | 31.1 | 34.4 | 5 | 10 | 45.4 | 101 | Get PDF | Get PDF
SM6S30A | SM6S30CA | DO-218 | 4600 | 6 | 30 | 33.3 | 36.8 | 5 | 10 | 48.4 | 95 | Get PDF | Get PDF
SM6S33A | SM6S33CA | DO-218 | 4600 | 6 | 33 | 36.7 | 40.6 | 5 | 10 | 53.3 | 86 | Get PDF | Get PDF
SM6S36A | SM6S36CA | DO-218 | 4600 | 6 | 36 | 40 | 44.2 | 5 | 10 | 58.1 | 79 | Get PDF | Get PDF
SM6S40A | SM6S40CA | DO-218 | 4600 | 6 | 40 | 44.4 | 49.1 | 5 | 10 | 64.5 | 71 | Get PDF | Get PDF
SM6S43A | SM6S43CA | DO-218 | 4600 | 6 | 43 | 47.8 | 52.8 | 5 | 10 | 69.4 | 66 | Get PDF | Get PDF
6600W Peak Pulse Power Dissipation
SM8S10A | SM8S10CA | DO-218AB | 6600 | 8 | 10 | 11.1 | 12.3 | 5 | 15 | 17 | 388 | Get PDF | Get PDF
SM8S11A | SM8S11CA | DO-218AB | 6600 | 8 | 11 | 12.2 | 13.5 | 5 | 10 | 18.2 | 363 | Get PDF | Get PDF
SM8S12A | SM8S12CA | DO-218AB | 6600 | 8 | 12 | 13.3 | 14.7 | 5 | 10 | 19.9 | 332 | Get PDF | Get PDF
SM8S13A | SM8S13CA | DO-218AB | 6600 | 8 | 13 | 14.4 | 15.9 | 5 | 10 | 21.5 | 307 | Get PDF | Get PDF
SM8S14A | SM8S14CA | DO-218AB | 6600 | 8 | 14 | 15.6 | 17.2 | 5 | 10 | 23.2 | 284 | Get PDF | Get PDF
SM8S15A | SM8S15CA | DO-218AB | 6600 | 8 | 15 | 16.7 | 18.5 | 5 | 10 | 24.4 | 270 | Get PDF | Get PDF
SM8S16A | SM8S16CA | DO-218AB | 6600 | 8 | 16 | 17.8 | 19.7 | 5 | 10 | 26 | 254 | Get PDF | Get PDF
SM8S17A | SM8S17CA | DO-218AB | 6600 | 8 | 17 | 18.9 | 20.9 | 5 | 10 | 27.6 | 239 | Get PDF | Get PDF
SM8S18A | SM8S18CA | DO-218AB | 6600 | 8 | 18 | 20 | 22.1 | 5 | 10 | 29.2 | 226 | Get PDF | Get PDF
SM8S20A | SM8S20CA | DO-218AB | 6600 | 8 | 20 | 22.2 | 24.5 | 5 | 10 | 32.4 | 204 | Get PDF | Get PDF
SM8S22A | SM8S22CA | DO-218AB | 6600 | 8 | 22 | 24.4 | 26.9 | 5 | 10 | 35.5 | 186 | Get PDF | Get PDF
SM8S24A | SM8S24CA | DO-218AB | 6600 | 8 | 24 | 26.7 | 29.5 | 5 | 10 | 38.9 | 170 | Get PDF | Get PDF
SM8S26A | SM8S26CA | DO-218AB | 6600 | 8 | 26 | 28.9 | 31.9 | 5 | 10 | 42.1 | 157 | Get PDF | Get PDF
SM8S28A | SM8S28CA | DO-218AB | 6600 | 8 | 28 | 31.1 | 34.4 | 5 | 10 | 45.4 | 145 | Get PDF | Get PDF
SM8S30A | SM8S30CA | DO-218AB | 6600 | 8 | 30 | 33.3 | 36.8 | 5 | 10 | 48.4 | 136 | Get PDF | Get PDF
SM8S33A | SM8S33CA | DO-218AB | 6600 | 8 | 33 | 36.7 | 40.6 | 5 | 10 | 53.3 | 124 | Get PDF | Get PDF
SM8S36A | SM8S36CA | DO-218AB | 6600 | 8 | 36 | 40 | 44.2 | 5 | 10 | 58.1 | 114 | Get PDF | Get PDF
SM8S40A | SM8S40CA | DO-218AB | 6600 | 8 | 40 | 44.4 | 49.1 | 5 | 10 | 64.5 | 102 | Get PDF | Get PDF
SM8S43A | SM8S43CA | DO-218AB | 6600 | 8 | 43 | 47.8 | 52.8 | 5 | 10 | 69.4 | 95.1 | Get PDF | Get PDF